## TL_Geometry
code | structure_type | company | state | n_circuits | n_ground_w | voltage_kv | Creep_Dist_mm_kv | Insul_Creep_Dist_mm | Insul_Spac_mm | L_Ins_String_ft | ha1t_ft | hb1t_ft | hc1t_ft | Sa1t_ft | Sb1t_ft | Sc1t_ft | hg11t_ft | Sg11t_ft | hg21t_ft | Sg21t_ft | ha2t_ft | hb2t_ft | hc2t_ft | Sa2t_ft | Sb2t_ft | Sc2t_ft | ha1 (ft) | ha1 (inch) | hb1 (ft) | hb1 (inch) | hc1 (ft) | hc1 (inch) | Sa1 (ft) | Sa1 (inch) | Sb1 (ft) | Sb1 (inch) | Sc1 (ft) | Sc1 (inch) | hg11 (ft) | hg11 (inch) | Sg11 (ft) | Sg11 (inch) | hg21 (ft) | hg21 (inch) | Sg21 (ft) | Sg21 (inch) | ha2 (ft) | ha2 (inch) | hb2 (ft) | hb2 (inch) | hc2 (ft) | hc2 (inch) | Sa2 (ft) | Sa2 (inch) | Sb2 (ft) | Sb2 (inch) | Sc2 (ft) | Sc2 (inch)
3L1 | Lattice | Iowa Public Service Co | Iowa | 1 | 2 | 345 | 20 | 355 | 170 | 10.8406 | 69.1594 | 69.1594 | 69.1594 | -23.75 | 0 | 23.75 | 87.5 | -17.8125 | 87.5 | 17.8125 | -10.8406 | -10.8406 | -10.8406 | 0 | 0 | 0 | 80 | 0 | 80 | 0 | 80 | 0 | -23 | -9 | 0 | 0 | 23 | 9 | 87 | 6 | -17.25 | -6.75 | 87 | 6 | 17.25 | 6.75 | 0 | 0 | 0 | 0 | 0 | 0 | 0 | 0 | 0 | 0 | 0 | 0
3L2 | Lattice | Indianapolis Power and Light Company, Western Power Area Administration | Indiana, Colorado | 1 | 2 | 345 | 20 | 355 | 170 | 10.8406 | 69.1594 | 69.1594 | 69.1594 | -32 | 0 | 32 | 96.5 | -21.5 | 96.5 | 21.5 | -10.8406 | -10.8406 | -10.8406 | 0 | 0 | 0 | 80 | 0 | 80 | 0 | 80 | 0 | -32 | 0 | 0 | 0 | 32 | 0 | 96 | 6 | -21 | -6 | 96 | 6 | 21 | 6 | 0 | 0 | 0 | 0 | 0 | 0 | 0 | 0 | 0 | 0 | 0 | 0
3L3 | Lattice | Consumers Power Company | Michigan | 1 | 2 | 345 | 20 | 355 | 170 | 10.8406 | 59.1594 | 59.1594 | 59.1594 | -24.5 | 0 | 24.5 | 87.5 | -16.5 | 87.5 | 16.5 | -10.8406 | -10.8406 | -10.8406 | 0 | 0 | 0 | 70 | 0 | 70 | 0 | 70 | 0 | -24 | -6 | 0 | 0 | 24 | 6 | 87 | 6 | -16 | -6 | 87 | 6 | 16 | 6
3L4 | Lattice | Pennsylvania Electric Co | Pensylvania | 1 | 2 | 345 | 20 | 355 | 170 | 10.8406 | 44.1594 | 44.1594 | 44.1594 | -22.6667 | 0 | 22.6667 | 73 | -18.5833 | 73 | 18.5833 | -10.8406 | -10.8406 | -10.8406 | 0 | 0 | 0 | 55 | 0 | 55 | 0 | 55 | 0 | -22 | -8 | 0 | 0 | 22 | 8 | 73 | 0 | -18 | -7 | 73 | 0 | 18 | 7
3L5 | Lattice | Northern Indiana Public Service | Indiana | 1 | 2 | 345 | 20 | 355 | 170 | 10.8406 | 79.1594 | 79.1594 | 79.1594 | -24 | 0 | 24 | 102 | -21.6 | 102 | 21.6 | -10.8406 | -10.8406 | -10.8406 | 0 | 0 | 0 | 90 | 0 | 90 | 0 | 90 | 0 | -24 | 0 | 0 | 0 | 24 | 0 | 102 | 0 | -21.6 | 0 | 102 | 0 | 21.6 | 0
3L6 | Lattice | Cleveland electric iluminating | Ohio | 2 | 2 | 345 | 20 | 355 | 170 | 10.8406 | 43.6594 | 43.6594 | 43.6594 | -23 | 0 | 23 | 94.5 | -20.5 | 94.5 | 20.5 | 72.1594 | 72.1594 | 72.1594 | 23 | 0 | -23 | 54 | 6 | 54 | 6 | 54 | 6 | -23 | 0 | 0 | 0 | 23 | 0 | 93 | 18 | -20 | -6 | 93 | 18 | 20 | 6 | 82 | 12 | 82 | 12 | 82 | 12 | 23 | 0 | 0 | 0 | -23 | 0
3L7 | Lattice | Consolidated Edison Co | New York | 2 | 2 | 345 | 20 | 355 | 170 | 10.8406 | 41.826 | 64.826 | 87.826 | -19 | -17.5 | -15.3333 | 104.6667 | -12 | 104.6667 | 12 | 87.826 | 64.826 | 41.826 | 15.3333 | 17.5 | 19 | 52 | 8 | 75 | 8 | 98 | 8 | -19 | 0 | -17 | -6 | -15 | -4 | 104 | 8 | -12 | 0 | 104 | 8 | 12 | 0 | 98 | 8 | 75 | 8 | 52 | 8 | 15 | 4 | 17 | 6 | 19 | 0
3L8 | Lattice | Oklahoma Gas & Electric Co, American Electric Power Co | Oklahoma, Ohio | 2 | 2 | 345 | 20 | 355 | 170 | 10.8406 | 69.1594 | 93.1594 | 117.1594 | -22 | -37 | -22 | 142 | -11 | 142 | 11 | 117.1594 | 93.1594 | 69.1594 | 22 | 37 | 22 | 80 | 0 | 104 | 0 | 128 | 0 | -22 | 0 | -37 | 0 | -22 | 0 | 142 | 0 | -11 | 0 | 142 | 0 | 11 | 0 | 128 | 0 | 104 | 0 | 80 | 0 | 22 | 0 | 37 | 0 | 22 | 0
3L9 | Lattice | Consumers Power Company, Indianapolis Power and Light Company | Michigan, Indiana | 2 | 2 | 345 | 20 | 355 | 170 | 10.8406 | 69.1594 | 89.1594 | 111.1594 | -18 | -29 | -17 | 137 | -24 | 137 | 24 | 111.1594 | 89.1594 | 69.1594 | 17 | 29 | 18 | 80 | 0 | 100 | 0 | 122 | 0 | -18 | 0 | -29 | 0 | -17 | 0 | 137 | 0 | -24 | 0 | 137 | 0 | 24 | 0 | 122 | 0 | 100 | 0 | 80 | 0 | 17 | 0 | 29 | 0 | 18 | 0
3L10 | Lattice | Detroit Edison | Michigan | 2 | 2 | 345 | 20 | 355 | 170 | 10.8406 | 53.1594 | 74.6594 | 98.6594 | -20.5 | -27 | -18.5 | 119.5 | -25.75 | 119.5 | 25.75 | 98.6594 | 74.6594 | 53.1594 | 18.5 | 27 | 20.5 | 64 | 0 | 85 | 6 | 109 | 6 | -20 | -6 | -27 | 0 | -18 | -6 | 119 | 6 | -25 | -9 | 119 | 6 | 25 | 9 | 109 | 6 | 85 | 6 | 64 | 0 | 18 | 6 | 27 | 0 | 20 | 6
3L13 | Lattice | Union electric company | Missouri, Nebraska, Minnesota | 2 | 2 | 345 | 20 | 355 | 170 | 10.8406 | 91.1594 | 65.1594 | 65.1594 | -17.6667 | -37 | -17 | 109 | -23.3333 | 109 | 23.3333 | 91.1594 | 65.1594 | 65.1594 | 17.6667 | 17 | 37 | 102 | 0 | 76 | 0 | 76 | 0 | -17 | -8 | -37 | 0 | -17 | 0 | 109 | 0 | -23 | -4 | 109 | 0 | 23 | 4 | 102 | 0 | 76 | 0 | 76 | 0 | 17 | 8 | 17 | 0 | 37 | 0
3L14 | Lattice | Texas electric service & Light Co | Texas | 2 | 2 | 345 | 20 | 355 | 170 | 10.8406 | 77.1594 | 52.1594 | 52.1594 | -25.5833 | -37.8333 | -14.3333 | 103 | -15.6667 | 103 | 15.6667 | 77.1594 | 52.1594 | 52.1594 | 25.5833 | 14.3333 | 37.8333 | 88 | 0 | 63 | 0 | 63 | 0 | -25 | -7 | -37 | -10 | -14 | -4 | 103 | 0 | -15 | -8 | 103 | 0 | 15 | 8 | 88 | 0 | 63 | 0 | 63 | 0 | 25 | 7 | 14 | 4 | 37 | 10
3L15 | Lattice | Commonwealth Edison Company | Chicago | 2 | 2 | 345 | 20 | 355 | 170 | 10.8406 | 97.1594 | 54.1594 | 54.1594 | -28.5 | -40.5 | -16.5 | 117 | -40.5 | 117 | 40.5 | 97.1594 | 54.1594 | 54.1594 | 69 | 16.5 | 81 | 108 | 0 | 65 | 0 | 65 | 0 | -28.5 | 0 | -40.5 | 0 | -16.5 | 0 | 117 | 0 | -40.5 | 0 | 117 | 0 | 40.5 | 0 | 108 | 0 | 65 | 0 | 65 | 0 | 69 | 0 | 16.5 | 0 | 81 | 0
3P1 | Pole | Dayton Power & Light company | Ohio | 1 | 1 | 345 | 20 | 355 | 170 | 10.8406 | 64.1594 | 75.6594 | 87.1594 | 9 | -9 | 9 | 131.5 | 0 | 0 | 0 | -10.8406 | -10.8406 | -10.8406 | 0 | 0 | 0 | 75 | 0 | 86 | 6 | 98 | 0 | 9 | 0 | -9 | 0 | 9 | 0 | 131 | 6 | 0 | 0 | 0 | 0 | 0 | 0
3P2 | Pole | Cleveland electric iluminating, Indianapolis Power and Light Company, Northeast Utilities | Ohio, Indiana, New Hampshire, Massachusets, Connecticut | 2 | 2 | 345 | 20 | 355 | 170 | 10.8406 | 54.1594 | 77.1594 | 100.1594 | -15 | -15 | -15 | 132 | -14 | 132 | 14 | 100.1594 | 77.1594 | 54.1594 | 15 | 15 | 15 | 65 | 0 | 88 | 0 | 111 | 0 | -15 | 0 | -15 | 0 | -15 | 0 | 132 | 0 | -14 | 0 | 132 | 0 | 14 | 0 | 111 | 0 | 88 | 0 | 65 | 0 | 15 | 0 | 15 | 0 | 15 | 0
3P3 | Pole | Northern States Power Company, Wisconsin Electric Power Co | Minnesota, Wisconsin | 2 | 2 | 345 | 20 | 355 | 170 | 10.8406 | 65.1594 | 90.1594 | 115.1594 | -14.25 | -21.25 | -14.25 | 135 | -17 | 135 | 17 | 115.1594 | 90.1594 | 65.1594 | 14.25 | 21.25 | 14.25 | 76 | 0 | 101 | 0 | 126 | 0 | -14 | -3 | -21 | -3 | -14 | -3 | 135 | 0 | -17 | 0 | 135 | 0 | 17 | 0 | 126 | 0 | 101 | 0 | 76 | 0 | 14 | 3 | 21 | 3 | 14 | 3
3P4 | Pole | Consolidated Edison Co, Houston Lightning Company, SouthWestern electric company | New York, Texas, Arkansas, Lousiana, Texas | 2 | 2 | 345 | 20 | 355 | 170 | 10.8406 | 65.1594 | 81.1594 | 97.1594 | -11 | -11 | -11 | 111.5 | -8 | 111.5 | 8 | 97.1594 | 81.1594 | 65.1594 | 11 | 11 | 11 | 76 | 0 | 92 | 0 | 108 | 0 | -11 | 0 | -11 | 0 | -11 | 0 | 111 | 6 | -8 | 0 | 111 | 6 | 8 | 0 | 108 | 0 | 92 | 0 | 76 | 0 | 11 | 0 | 11 | 0 | 11 | 0
3P5 | Pole | Utah Power and Light Company | Utah | 2 | 2 | 345 | 20 | 355 | 170 | 10.8406 | 72 | 97 | 122 | -11 | -19 | -11 | 140 | -7 | 140 | 7 | 122 | 97 | 72 | 11 | 19 | 11 | 82.8406 | 0 | 107.8406 | 0 | 132.8406 | 0 | -11 | 0 | -19 | 0 | -11 | 0 | 140 | 0 | -7 | 0 | 140 | 0 | 7 | 0 | 132.8406 | 0 | 107.8406 | 0 | 82.8406 | 0 | 11 | 0 | 19 | 0 | 11 | 0
3P6 | Pole | Dayton Power & Light company | Ohio | 2 | 1 | 345 | 20 | 355 | 170 | 10.8406 | 59.1594 | 81.6594 | 104.1594 | -9 | -13 | -9 | 145.5 | 0 | 0 | 0 | 104.1594 | 81.6594 | 59.1594 | -9 | -13 | -9 | 70 | 0 | 92 | 6 | 114 | 12 | -9 | 0 | -13 | 0 | -9 | 0 | 144 | 18 | 0 | 0 | 0 | 0 | 0 | 0 | 114 | 12 | 92 | 6 | 70 | 0 | -9 | 0 | -13 | 0 | -9 | 0
3P7 | Pole | Illinois Power Company | Illinois | 2 | 2 | 345 | 20 | 355 | 170 | 10.8406 | 116.826 | 80.826 | 80.826 | -15.5 | -41 | -16 | 127.6667 | -30 | 127.6667 | 30 | 116.826 | 80.826 | 80.826 | 15.5 | 16 | 41 | 127 | 8 | 91 | 8 | 91 | 8 | -15 | -6 | -41 | 0 | -16 | 0 | 127 | 8 | -30 | 0 | 127 | 8 | 30 | 0 | 127 | 8 | 91 | 8 | 91 | 8 | 15 | 6 | 16 | 0 | 41 | 0
3P8 | Pole | Commonwealth Edison Company | Chicago | 2 | 1 | 345 | 20 | 355 | 170 | 10.8406 | 98.1594 | 55.1594 | 55.1594 | -22 | -33 | -10 | 118 | 0 | 0 | 0 | 98.1594 | 55.1594 | 55.1594 | 22 | 10 | 33 | 109 | 0 | 66 | 0 | 66 | 0 | -22 | 0 | -33 | 0 | -10 | 0 | 118 | 0 | 0 | 0 | 0 | 0 | 0 | 0 | 109 | 0 | 66 | 0 | 66 | 0 | 22 | 0 | 10 | 0 | 33 | 0
3H1 | H frame | Public Service Company of New Hampshire | New Englad | 1 | 2 | 345 | 20 | 355 | 170 | 10.8406 | 49.1594 | 49.1594 | 49.1594 | -18 | 0 | 18 | 73 | -12.25 | 73 | 12.25 | -10.8406 | -10.8406 | -10.8406 | 0 | 0 | 0 | 60 | 0 | 60 | 0 | 60 | 0 | -18 | 0 | 0 | 0 | 18 | 0 | 73 | 0 | -12 | -3 | 73 | 0 | 12 | 3
3H2 | H frame | Utah Power and Light Company | Utah | 1 | 2 | 345 | 20 | 355 | 170 | 10.8406 | 62.1594 | 62.1594 | 62.1594 | -27 | 0 | 27 | 73 | -12.25 | 73 | 12.25 | -10.8406 | -10.8406 | -10.8406 | 0 | 0 | 0 | 73 | 0 | 73 | 0 | 73 | 0 | -26 | -12 | 0 | 0 | 26 | 12 | 73 | 0 | -12 | -3 | 73 | 0 | 12 | 3
3H3 | H frame | Niagara Mohawk Power Corporation, Illinois Power Company, Central Maine Power Co | New York, Illinois, Maine, New Englad | 1 | 2 | 345 | 20 | 355 | 170 | 10.8406 | 44.826 | 44.826 | 44.826 | -26 | 0 | 26 | 65.5 | -13 | 65.5 | 13 | -10.8406 | -10.8406 | -10.8406 | 0 | 0 | 0 | 55 | 8 | 55 | 8 | 55 | 8 | -26 | 0 | 0 | 0 | 26 | 0 | 64 | 18 | -13 | 0 | 64 | 18 | 13 | 0
3H4 | H frame | Public Service Company of New Hampshire, Northeast Utilities, New York State Electric & Gas, Vermont Electric Company, Wisconsin Public Service Corp | New Hampshire, Massachusets, Connecticut, New York, Vermont, Wisconsin | 1 | 2 | 345 | 20 | 355 | 170 | 10.8406 | 50.1594 | 50.1594 | 50.1594 | -26 | 0 | 26 | 73.5 | -13 | 73.5 | 13 | -10.8406 | -10.8406 | -10.8406 | 0 | 0 | 0 | 61 | 0 | 61 | 0 | 61 | 0 | -26 | 0 | 0 | 0 | 26 | 0 | 73.5 | 0 | -13 | 0 | 73.5 | 0 | 13 | 0
3H5 | H frame | El paso electric company | Texas, New Mexico | 1 | 2 | 345 | 20 | 355 | 170 | 10.8406 | 52.6594 | 59.1594 | 52.6594 | -27 | 0 | 27 | 78 | -13.5 | 78 | 13.5 | -10.8406 | -10.8406 | -10.8406 | 0 | 0 | 0 | 63 | 6 | 69 | 12 | 63 | 6 | -26 | -12 | 0 | 0 | 26 | 12 | 77 | 12 | -13.5 | 0 | 77 | 12 | 13.5 | 0
3H6 | H frame | Northern States Power Company, Wisconsin Electric Power Co, Kansas Gas & Electric Co | Minnesota, Wisconsin, Kansas | 1 | 2 | 345 | 20 | 355 | 170 | 10.8406 | 46.6594 | 58.1594 | 46.6594 | -28.25 | 0 | 28.25 | 69 | -15.25 | 69 | 15.25 | -10.8406 | -10.8406 | -10.8406 | 0 | 0 | 0 | 57 | 6 | 68 | 12 | 57 | 6 | -28 | -3 | 0 | 0 | 28 | 3 | 68 | 12 | -15 | -3 | 68 | 12 | 15 | 3
3H7 | H frame | Public Service Company of New Mexico | New Mexico | 1 | 2 | 345 | 20 | 355 | 170 | 10.8406 | 49.1594 | 49.1594 | 49.1594 | -23.5 | 0 | 23.5 | 68.5 | -13.5 | 68.5 | 13.5 | -10.8406 | -10.8406 | -10.8406 | 0 | 0 | 0 | 60 | 0 | 60 | 0 | 60 | 0 | -23 | -6 | 0 | 0 | 23 | 6 | 68 | 6 | -13.5 | 0 | 68 | 6 | 13.5 | 0
3H8 | H frame | Union electric company | Missouri, Nebraska, Minnesota | 1 | 2 | 345 | 20 | 355 | 170 | 10.8406 | 51.1594 | 51.1594 | 51.1594 | -24 | 0 | 24 | 72.5 | -26 | 72.5 | 26 | -10.8406 | -10.8406 | -10.8406 | 0 | 0 | 0 | 62 | 0 | 62 | 0 | 62 | 0 | -24 | 0 | 0 | 0 | 24 | 0 | 72 | 6 | -26 | 0 | 72 | 6 | 26 | 0
3H9 | H frame | New Englad Electric System | New Englad, New Hampshire, Massachusets | 1 | 2 | 345 | 20 | 355 | 170 | 10.8406 | 52.6594 | 52.6594 | 52.6594 | -20 | 0 | 20 | 74.5 | -9.5 | 74.5 | 9.5 | -10.8406 | -10.8406 | -10.8406 | 0 | 0 | 0 | 63 | 6 | 63 | 6 | 63 | 6 | -19 | -12 | 0 | 0 | 19 | 12 | 74 | 6 | -9 | -6 | 74 | 6 | 9 | 6
3H10 | H frame | Boston Edison Company | Massachusets | 2 | 2 | 345 | 20 | 355 | 170 | 10.8406 | 96 | 70 | 70 | -10 | -32.75 | -10 | 111 | -27.25 | 111 | 27.25 | 96 | 70 | 70 | 10 | 10 | 32.75 | 106.8406 | 0 | 80.8406 | 0 | 80.8406 | 0 | -10 | 0 | -32 | -9 | -10 | 0 | 111 | 0 | -27 | -3 | 111 | 0 | 27 | 3 | 106.8406 | 0 | 80.8406 | 0 | 80.8406 | 0 | 10 | 0 | 10 | 0 | 32 | 9
3Y1 | Y | Tucson Gas & Electric Co | Arizona | 1 | 2 | 345 | 20 | 355 | 170 | 10.8406 | 109.2427 | 84.6594 | 84.6594 | 0 | -15 | 15 | 120.0833 | -13.5 | 120.0833 | 13.5 | -10.8406 | -10.8406 | -10.8406 | 0 | 0 | 0 | 119 | 13 | 95 | 6 | 95 | 6 | 0 | 0 | -15 | 0 | 15 | 0 | 119 | 13 | -13.5 | 0 | 119 | 13 | 13.5 | 0
3Y2 | Y | Pacific Power Light corp |  | 1 | 2 | 345 | 20 | 355 | 170 | 10.8406 | 116.1594 | 94.1594 | 94.1594 | 0 | -13.5 | 13.5 | 127 | -10 | 127 | 10 | -10.8406 | -10.8406 | -10.8406 | 0 | 0 | 0 | 127 | 0 | 105 | 0 | 105 | 0 | 0 | 0 | -13 | -6 | 13 | 6 | 127 | 0 | -10 | 0 | 127 | 0 | 10 | 0
3Y3 | Y | SouthWestern electric company | Arkansas, Lousiana, Texas | 1 | 2 | 345 | 20 | 355 | 170 | 10.8406 | 116.1594 | 94.1594 | 94.1594 | 0 | -19.8333 | 19.8333 | 127 | -9 | 127 | 9 | -10.8406 | -10.8406 | -10.8406 | 0 | 0 | 0 | 127 | 0 | 105 | 0 | 105 | 0 | 0 | 0 | -19.5 | -4 | 19.5 | 4 | 127 | 0 | -9 | 0 | 127 | 0 | 9 | 0
5L1 | Lattice |  |  | 1 | 2 | 500 | 20 | 355 | 170 | 15.7111 | 96.7889 | 69.2889 | 69.2889 | 0 | -20 | 20 | 122.25 | -13 | 122.25 | 13 | -15.7111 | -15.7111 | -15.7111 | 0 | 0 | 0 | 112 | 6 | 85 | 0 | 85 | 0 | 0 | 0 | -20 | 0 | 20 | 0 | 121 | 15 | -13 | 0 | 121 | 15 | 13 | 0
5L2 | Lattice | Bonneville Power Administration | Washington, Oregon, Idaho, Montana, Wyoming, Utah, Nevada, and California | 1 | 2 | 500 | 20 | 355 | 170 | 15.7111 | 98.2889 | 69.2889 | 69.2889 | 0 | -15.3333 | 15.3333 | 121 | -12 | 121 | 12 | -15.7111 | -15.7111 | -15.7111 | 0 | 0 | 0 | 114 | 0 | 85 | 0 | 85 | 0 | 0 | 0 | -15 | -4 | 15 | 4 | 121 | 0 | -12 | 0 | 121 | 0 | 12 | 0
5L3 | Lattice |  |  | 1 | 2 | 500 | 20 | 355 | 170 | 15.7111 | 90.2889 | 74.2889 | 74.2889 | 0 | -29 | 29 | 106 | -15 | 106 | 15 | -15.7111 | -15.7111 | -15.7111 | 0 | 0 | 0 | 106 | 0 | 90 | 0 | 90 | 0 | 0 | 0 | -29 | 0 | 29 | 0 | 106 | 0 | -15 | 0 | 106 | 0 | 15 | 0
5L4 | Lattice | Basin Electric Power Co-op | California, North Dakota, South Dakota, Colorado, Montana, New Mexico, Wyoming, Minnesota, Iowa | 1 | 2 | 500 | 20 | 355 | 170 | 15.7111 | 85 | 69.2889 | 69.2889 | 0 | -28 | 28 | 99 | -26 | 99 | 26 | -15.7111 | -15.7111 | -15.7111 | 0 | 0 | 0 | 100.7111 | 0 | 85 | 0 | 85 | 0 | 0 | 0 | -28 | 0 | 28 | 0 | 99 | 0 | -26 | 0 | 99 | 0 | 26 | 0
5L5 | Lattice | Carolina Power & Light Co | North Carolina | 1 | 2 | 500 | 20 | 355 | 170 | 15.7111 | 105 | 89.2889 | 89.2889 | 0 | -30.25 | 30.25 | 122.5 | -15.5 | 122.5 | 15.5 | -15.7111 | -15.7111 | -15.7111 | 0 | 0 | 0 | 120.7111 | 0 | 105 | 0 | 105 | 0 | 0 | 0 | -30 | -3 | 30 | 3 | 122 | 6 | -15.5 | 0 | 122 | 6 | 15.5 | 0
5L6 | Lattice |  |  | 1 | 2 | 500 | 20 | 355 | 170 | 15.7111 | 64.2889 | 64.2889 | 64.2889 | 0 | -35 | 35 | 95 | -25 | 95 | 25 | -15.7111 | -15.7111 | -15.7111 | 0 | 0 | 0 | 80 | 0 | 80 | 0 | 80 | 0 | 0 | 0 | -35 | 0 | 35 | 0 | 95 | 0 | -25 | 0 | 95 | 0 | 25 | 0
5L7 | Lattice | Alabama Power Company, Baltimore Gas and Electric Company | Alabama, Maryland, | 1 | 2 | 500 | 20 | 355 | 170 | 15.7111 | 94.2889 | 94.2889 | 94.2889 | 0 | -34 | 34 | 124 | -31 | 124 | 31 | -15.7111 | -15.7111 | -15.7111 | 0 | 0 | 0 | 110 | 0 | 110 | 0 | 110 | 0 | 0 | 0 | -34 | 0 | 34 | 0 | 124 | 0 | -31 | 0 | 124 | 0 | 31 | 0
5L8 | Lattice |  |  | 1 | 2 | 500 | 20 | 355 | 170 | 15.7111 | 94.2889 | 94.2889 | 94.2889 | 0 | -33 | 33 | 129 | -20 | 129 | 20 | -15.7111 | -15.7111 | -15.7111 | 0 | 0 | 0 | 110 | 0 | 110 | 0 | 110 | 0 | 0 | 0 | -33 | 0 | 33 | 0 | 129 | 0 | -20 | 0 | 129 | 0 | 20 | 0
5L9 | Lattice | American Electric Power Co, Arizona Public Service Co, Duke Power Company | Virginia, Arizona, South Carolina | 1 | 2 | 500 | 20 | 355 | 170 | 15.7111 | 79.2889 | 79.2889 | 79.2889 | 0 | -32 | 32 | 109 | -24 | 109 | 24 | -15.7111 | -15.7111 | -15.7111 | 0 | 0 | 0 | 95 | 0 | 95 | 0 | 95 | 0 | 0 | 0 | -32 | 0 | 32 | 0 | 109 | 0 | -24 | 0 | 109 | 0 | 24 | 0
5L10 | Lattice |  |  | 1 | 2 | 500 | 20 | 355 | 170 | 15.7111 | 94.2889 | 94.2889 | 94.2889 | 0 | -35 | 35 | 137 | -26 | 137 | 26 | -15.7111 | -15.7111 | -15.7111 | 0 | 0 | 0 | 110 | 0 | 110 | 0 | 110 | 0 | 0 | 0 | -35 | 0 | 35 | 0 | 137 | 0 | -26 | 0 | 137 | 0 | 26 | 0
5L11 | Lattice | Bonneville Power Administration | Washington, Oregon, Idaho, Montana, Wyoming, Utah, Nevada, and California | 2 | 1 | 500 | 20 | 355 | 170 | 15.7111 | 69.2889 | 100.2889 | 131.2889 | -15 | -25 | -15 | 172 | 0 | 0 | 0 | 131.2889 | 100.2889 | 69.2889 | 15 | 25 | 15 | 85 | 0 | 116 | 0 | 147 | 0 | -15 | 0 | -25 | 0 | -15 | 0 | 172 | 0 | 0 | 0 | 0 | 0 | 0 | 0 | 147 | 0 | 116 | 0 | 85 | 0 | 15 | 0 | 25 | 0 | 15 | 0
5L12 | Lattice | Bonneville Power Administration | Washington, Oregon, Idaho, Montana, Wyoming, Utah, Nevada, and California | 2 | 2 | 500 | 20 | 355 | 170 | 15.7111 | 114.2889 | 69.2889 | 69.2889 | -27.75 | -40.5 | -15 | 150 | -18.5 | 150 | 18.5 | 114.2889 | 69.2889 | 69.2889 | 27.75 | 15 | 40.5 | 130 | 0 | 85 | 0 | 85 | 0 | -27 | -9 | -40 | -6 | -15 | 0 | 150 | 0 | -18.5 | 0 | 150 | 0 | 18.5 | 0 | 130 | 0 | 85 | 0 | 85 | 0 | 27 | 9 | 15 | 0 | 40 | 6
5L13 | Lattice |  |  | 2 | 2 | 500 | 20 | 355 | 170 | 15.7111 | 112.2889 | 74.2889 | 74.2889 | -18.5 | -46.5 | -18.5 | 140 | -12.125 | 140 | 15.125 | 112.2889 | 74.2889 | 74.2889 | 18.5 | 18.5 | 46.5 | 128 | 0 | 90 | 0 | 90 | 0 | -18 | -6 | -46 | -6 | -18 | -6 | 140 | 0 | -12 | -1.5 | 140 | 0 | 15 | 1.5 | 128 | 0 | 90 | 0 | 90 | 0 | 18 | 6 | 18 | 6 | 46 | 6
5L14 | Lattice |  |  | 1 | 2 | 500 | 20 | 355 | 170 | 15.7111 | 94.2889 | 94.2889 | 94.2889 | -42 | 0 | 42 | 128 | -21.8333 | 128 | 21.8333 | -15.7111 | -15.7111 | -15.7111 | 0 | 0 | 0 | 110 | 0 | 110 | 0 | 110 | 0 | -42 | 0 | 0 | 0 | 42 | 0 | 128 | 0 | -21 | -10 | 128 | 0 | 21 | 10
5P1 | Pole |  |  | 1 | 1 | 500 | 20 | 355 | 170 | 15.7111 | 69.2889 | 99.2889 | 129.2889 | 18 | 21 | 18 | 160 | 4 | 0 | 0 | -15.7111 | -15.7111 | -15.7111 | 0 | 0 | 0 | 85 | 0 | 115 | 0 | 145 | 0 | 18 | 0 | 21 | 0 | 18 | 0 | 160 | 0 | 4 | 0 | 0 | 0 | 0 | 0
5P2 | Pole |  |  | 1 | 2 | 500 | 20 | 355 | 170 | 15.7111 | 60.7056 | 73.2889 | 85.7056 | 18 | -17 | 18 | 120 | -10 | 120 | 10 | -15.7111 | -15.7111 | -15.7111 | 0 | 0 | 0 | 77 | -7 | 90 | -12 | 102 | -7 | 18 | 0 | -17 | 0 | 18 | 0 | 120 | 0 | -10 | 0 | 120 | 0 | 10 | 0
5H1 | H frame | Baltimore Gas and Electric Company, Baltimore Gas and Electric Company | Maryland, Maryland | 1 | 2 | 500 | 20 | 355 | 170 | 15.7111 | 104.2889 | 104.2889 | 104.2889 | -35 | 0 | 35 | 129 | -26 | 129 | 26 | -15.7111 | -15.7111 | -15.7111 | 0 | 0 | 0 | 120 | 0 | 120 | 0 | 120 | 0 | -35 | 0 | 0 | 0 | 35 | 0 | 129 | 0 | -26 | 0 | 129 | 0 | 26 | 0
5H2 | H frame |  |  | 2 | 2 | 500 | 20 | 355 | 170 | 15.7111 | 123 | 87 | 87 | -30 | -45 | -15 | 149 | -32 | 149 | 32 | 123 | 87 | 87 | 15 | 45 | 15 | 138.7111 | 0 | 102.7111 | 0 | 102.7111 | 0 | -30 | 0 | -45 | 0 | -15 | 0 | 149 | 0 | -32 | 0 | 149 | 0 | 32 | 0 | 138.7111 | 0 | 102.7111 | 0 | 102.7111 | 0 | 15 | 0 | 45 | 0 | 15 | 0
5Y1 | Y |  |  | 1 | 2 | 500 | 20 | 355 | 170 | 15.7111 | 106.25 | 139.25 | 106.25 | -21.5 | 0 | 21.5 | 153 | -13.75 | 153 | 13.75 | -15.7111 | -15.7111 | -15.7111 | 0 | 0 | 0 | 122.7111 | -9 | 155.7111 | -9 | 122.7111 | -9 | -21 | -6 | 0 | 0 | 21 | 6 | 153 | 0 | -13 | -9 | 153 | 0 | 13 | 9
5Y2 | Y | Arkansas Power & Light Co. | Arkansas | 1 | 2 | 500 | 20 | 355 | 170 | 15.7111 | 118.5 | 88 | 88 | 0 | -21.5 | 21.5 | 131.5 | -20 | 131.5 | 20 | -15.7111 | -15.7111 | -15.7111 | 0 | 0 | 0 | 133.7111 | 6 | 103.7111 | 0 | 103.7111 | 0 | 0 | 0 | -21 | -6 | 21 | 6 | 131 | 6 | -20 | 0 | 131 | 6 | 20 | 0
5Y3 | Y | Alabama Power Company | Alabama | 1 | 2 | 500 | 20 | 355 | 170 | 15.7111 | 151.25 | 126 | 126 | 0 | -21 | 21 | 165.25 | -17.5 | 165.25 | 17.5 | -15.7111 | -15.7111 | -15.7111 | 0 | 0 | 0 | 166.7111 | 3 | 141.7111 | 0 | 141.7111 | 0 | 0 | 0 | -21 | 0 | 21 | 0 | 165 | 3 | -17 | -6 | 165 | 3 | 17 | 6
7L1 | Lattice |  |  | 1 | 2 | 735 | 20 | 355 | 170 | 23.0953 | 92 | 92 | 92 | -44.5 | 0 | 44.5 | 127 | -36 | 127 | 36 | -23.0953 | -23.0953 | -23.0953 | 0 | 0 | 0 | 115.0953 | 0 | 115.0953 | 0 | 115.0953 | 0 | -44 | -6 | 0 | 0 | 44 | 6 | 127 | 0 | -36 | 0 | 127 | 0 | 36 | 0
7L2 | Lattice |  |  | 1 | 2 | 735 | 20 | 355 | 170 | 23.0953 | 86.9047 | 86.9047 | 86.9047 | -45 | 0 | 45 | 138.6667 | -50 | 138.6667 | 50 | -23.0953 | -23.0953 | -23.0953 | 0 | 0 | 0 | 110 | 0 | 110 | 0 | 110 | 0 | -45 | 0 | 0 | 0 | 45 | 0 | 138 | 8 | -50 | 0 | 138 | 8 | 50 | 0
7L3 | Lattice |  |  | 1 | 2 | 735 | 20 | 355 | 170 | 23.0953 | 135 | 135 | 135 | -41.8333 | 0 | 41.8333 | 175 | -30 | 175 | 30 | -23.0953 | -23.0953 | -23.0953 | 0 | 0 | 0 | 158.0953 | 0 | 158.0953 | 0 | 158.0953 | 0 | -41 | -10 | 0 | 0 | 41 | 10 | 175 | 0 | -30 | 0 | 175 | 0 | 30 | 0
7P1 | Pole |  |  | 1 | 2 | 735 | 20 | 355 | 170 | 23.0953 | 100.9047 | 100.9047 | 100.9047 | -39.3333 | 0 | 39.3333 | 145 | -66 | 145 | 66 | -23.0953 | -23.0953 | -23.0953 | 0 | 0 | 0 | 124 | 0 | 124 | 0 | 124 | 0 | -39 | -4 | 0 | 0 | 39 | 4 | 145 | 0 | -66 | 0 | 145 | 0 | 66 | 0
7H1 | H frame |  |  | 1 | 2 | 735 | 20 | 355 | 170 | 23.0953 | 131 | 131 | 131 | -50 | 0 | 50 | 175 | -30 | 175 | 30 | -23.0953 | -23.0953 | -23.0953 | 0 | 0 | 0 | 154.0953 | 0 | 154.0953 | 0 | 154.0953 | 0 | -50 | 0 | 0 | 0 | 50 | 0 | 175 | 0 | -30 | 0 | 175 | 0 | 30 | 0
7V1 | V frame |  |  | 1 | 2 | 735 | 20 | 355 | 170 | 23.0953 | 110 | 110 | 110 | -39.3333 | 0 | 39.3333 | 150 | -30 | 150 | 30 | -23.0953 | -23.0953 | -23.0953 | 0 | 0 | 0 | 133.0953 | 0 | 133.0953 | 0 | 133.0953 | 0 | -39 | -4 | 0 | 0 | 39 | 4 | 150 | 0 | -30 | 0 | 150 | 0 | 30 | 0
DC1 | [5 empty] | 735 | 20 | 355 | 170 | 23.0953 | -23.0953 | -23.0953 | -23.0953 | 0 | 0 | 0 | 0 | 0 | 0 | 0 | -23.0953 | -23.0953 | -23.0953 | 0 | 0 | 0
DC2 | [5 empty] | 735 | 20 | 355 | 170 | 23.0953 | -23.0953 | -23.0953 | -23.0953 | 0 | 0 | 0 | 0 | 0 | 0 | 0 | -23.0953 | -23.0953 | -23.0953 | 0 | 0 | 0

## TL_data_set
code | structure_type | company | state | miles | conductor_type | conductor_name | conductor_diameter_inch | conductor_stranding | bundling | bundling_spacing_inch | ground_Type | ground_diameter_inch

## Neighboring
number | state | abreviation | bordering_states | n_bordering_states
1 | Alabama | AL | Mississippi, Tennessee, Florida, Georgia | 4
2 | Alaska | AK | None | 0
3 | Arizona | AZ | Nevada, New Mexico, Utah, California, Colorado | 5
4 | Arkansas | AR | Oklahoma, Tennessee, Texas, Louisiana, Mississippi, Missouri | 6
5 | California | CA | Oregon, Arizona, Nevada | 3
6 | Colorado | CO | New Mexico, Oklahoma, Utah, Wyoming, Arizona, Kansas, Nebraska | 7
7 | Connecticut | CT | New York, Rhode Island, Massachusetts | 3
8 | Delaware | DE | New Jersey, Pennsylvania, Maryland | 3
9 | Florida | FL | Georgia, Alabama | 2
10 | Georgia | GA | North Carolina, South Carolina, Tennessee, Alabama, Florida | 5
11 | Hawaii | HI | None | 0
12 | Idaho | ID | Utah, Washington, Wyoming, Montana, Nevada, Oregon | 6
13 | Illinois | IL | Kentucky, Missouri, Wisconsin, Indiana, Iowa, Michigan (water border only) | 6
14 | Indiana | IN | Michigan, Ohio, Illinois, Kentucky | 4
15 | Iowa | IA | Nebraska, South Dakota, Wisconsin, Illinois, Minnesota, Missouri | 6
16 | Kansas | KS | Nebraska, Oklahoma, Colorado, Missouri | 4
17 | Kentucky | KY | Tennessee, Virginia, West Virginia, Illinois, Indiana, Missouri, Ohio | 7
18 | Louisiana | LA | Texas, Arkansas, Mississippi | 3
19 | Maine | ME | New Hampshire | 1
20 | Maryland | MD | Virginia, West Virginia, Delaware, Pennsylvania | 4
21 | Massachusetts | MA | New York, Rhode Island, Vermont, Connecticut, New Hampshire | 5
22 | Michigan | MI | Ohio, Wisconsin, Illinois, Indiana, Minnesota (water border) | 5
23 | Minnesota | MN | North Dakota, South Dakota, Wisconsin, Iowa, Michigan (water border) | 5
24 | Mississippi | MS | Louisiana, Tennessee, Alabama, Arkansas | 4
25 | Missouri | MO | Nebraska, Oklahoma, Tennessee, Arkansas, Illinois, Iowa, Kansas, Kentucky | 8
26 | Montana | MT | South Dakota, Wyoming, Idaho, North Dakota | 4
27 | Nebraska | NE | Missouri, South Dakota, Wyoming, Colorado, Iowa, Kansas, | 6
28 | Nevada | NV | Idaho, Oregon, Utah, Arizona, California | 5
29 | New Hampshire | NH | Vermont, Maine, Massachusetts | 3
30 | New Jersey | NJ | Pennsylvania, Delaware, New York | 3
31 | New Mexico | NM | Oklahoma, Texas, Utah, Arizona, Colorado | 5
32 | New York | NY | Pennsylvania, Rhode Island (water border), Vermont, Connecticut, Massachusetts, New Jersey | 6
33 | North Carolina | NC | Tennessee, Virginia, Georgia, South Carolina | 4
34 | North Dakota | ND | South Dakota, Minnesota, Montana | 3
35 | Ohio | OH | Michigan, Pennsylvania, West Virginia, Indiana, Kentucky | 5
36 | Oklahoma | OK | Missouri, New Mexico, Texas, Arkansas, Colorado, Kansas | 6
37 | Oregon | OR | Nevada, Washington, California, Idaho | 4
38 | Pennsylvania | PA | New York, Ohio, West Virginia, Delaware, Maryland, New Jersey | 6
39 | Rhode Island | RI | Massachusetts, New York (water border), Connecticut | 3
40 | South Carolina | SC | North Carolina, Georgia, | 2
41 | South Dakota | SD | Nebraska, North Dakota, Wyoming, Iowa, Minnesota, Montana | 6
42 | Tennessee | TN | Mississippi, Missouri, North Carolina, Virginia, Alabama, Arkansas, Georgia, Kentucky | 8
43 | Texas | TX | New Mexico, Oklahoma, Arkansas, Louisiana | 4
44 | Utah | UT | Nevada, New Mexico, Wyoming, Arizona, Colorado, Idaho | 6
45 | Vermont | VT | New Hampshire, New York, Massachusetts | 3
46 | Virginia | VA | North Carolina, Tennessee, West Virginia, Kentucky, Maryland | 5
47 | Washington | WA | Oregon, Idaho | 2
48 | West Virginia | WV | Pennsylvania, Virginia, Kentucky, Maryland, Ohio | 5
49 | Wisconsin | WI | Michigan, Minnesota, Illinois, Iowa | 4
50 | Wyoming | WY | Nebraska, South Dakota, Utah, Colorado, Idaho, Montana | 6

## Sources
Sources
Insulators string distance:IEC 60071-2 Insulation co-ordination application guite part 2 (creepage distance). AND IEC 60305 IEC Insulators classes
EPRI Transmission reference book
Stevenson, Grainger
| typical bundling | Oregon state U | Section 4 Transmission Lines.pdf (oregonstate.edu)

## TL_Geometry (2)
code | structure_type | company | state | n_circuits | n_ground_w | voltage_kv | Creep_Dist_mm_kv | Insul_Creep_Dist_mm | Insul_Spac_mm | L_Ins_String_ft | ha1t_ft | hb1t_ft | hc1t_ft | Sa1t_ft | Sb1t_ft | Sc1t_ft | hg11t_ft | Sg11t_ft | hg21t_ft | Sg21t_ft | ha2t_ft | hb2t_ft | hc2t_ft | Sa2t_ft | Sb2t_ft | Sc2t_ft | ha1 (ft) | ha1 (inch) | hb1 (ft) | hb1 (inch) | hc1 (ft) | hc1 (inch) | Sa1 (ft) | Sa1 (inch) | Sb1 (ft) | Sb1 (inch) | Sc1 (ft) | Sc1 (inch) | hg11 (ft) | hg11 (inch) | Sg11 (ft) | Sg11 (inch) | hg21 (ft) | hg21 (inch) | Sg21 (ft) | Sg21 (inch) | ha2 (ft) | ha2 (inch) | hb2 (ft) | hb2 (inch) | hc2 (ft) | hc2 (inch) | Sa2 (ft) | Sa2 (inch) | Sb2 (ft) | Sb2 (inch) | Sc2 (ft) | Sc2 (inch)
3L1 | Lattice | Iowa Public Service Co | Iowa | 1 | 2 | 345 | 20 | 355 | 170 | 10.8406 | 69.1594 | 69.1594 | 69.1594 | -23.75 | 0 | 23.75 | 87.5 | -17.8125 | 87.5 | 17.8125 | -10.8406 | -10.8406 | -10.8406 | 0 | 0 | 0 | 80 | 0 | 80 | 0 | 80 | 0 | -23 | -9 | 0 | 0 | 23 | 9 | 87 | 6 | -17.25 | -6.75 | 87 | 6 | 17.25 | 6.75 | 0 | 0 | 0 | 0 | 0 | 0 | 0 | 0 | 0 | 0 | 0 | 0
3L2 | Lattice | Indianapolis Power and Light Company, Western Power Area Administration | Indiana, Colorado | 1 | 2 | 345 | 20 | 355 | 170 | 10.8406 | 69.1594 | 69.1594 | 69.1594 | -32 | 0 | 32 | 96.5 | -21.5 | 96.5 | 21.5 | -10.8406 | -10.8406 | -10.8406 | 0 | 0 | 0 | 80 | 0 | 80 | 0 | 80 | 0 | -32 | 0 | 0 | 0 | 32 | 0 | 96 | 6 | -21 | -6 | 96 | 6 | 21 | 6 | 0 | 0 | 0 | 0 | 0 | 0 | 0 | 0 | 0 | 0 | 0 | 0
3L3 | Lattice | Consumers Power Company | Michigan | 1 | 2 | 345 | 20 | 355 | 170 | 10.8406 | 59.1594 | 59.1594 | 59.1594 | -24.5 | 0 | 24.5 | 87.5 | -16.5 | 87.5 | 16.5 | -10.8406 | -10.8406 | -10.8406 | 0 | 0 | 0 | 70 | 0 | 70 | 0 | 70 | 0 | -24 | -6 | 0 | 0 | 24 | 6 | 87 | 6 | -16 | -6 | 87 | 6 | 16 | 6
3L4 | Lattice | Pennsylvania Electric Co | Pensylvania | 1 | 2 | 345 | 20 | 355 | 170 | 10.8406 | 44.1594 | 44.1594 | 44.1594 | -22.6667 | 0 | 22.6667 | 73 | -18.5833 | 73 | 18.5833 | -10.8406 | -10.8406 | -10.8406 | 0 | 0 | 0 | 55 | 0 | 55 | 0 | 55 | 0 | -22 | -8 | 0 | 0 | 22 | 8 | 73 | 0 | -18 | -7 | 73 | 0 | 18 | 7
3L5 | Lattice | Northern Indiana Public Service | Indiana | 2 | 2 | 345 | 20 | 355 | 170 | 10.8406 | 79.1594 | 79.1594 | 79.1594 | -24 | 0 | 24 | 102 | -21.6 | 102 | 21.6 | -10.8406 | -10.8406 | -10.8406 | 0 | 0 | 0 | 90 | 0 | 90 | 0 | 90 | 0 | -24 | 0 | 0 | 0 | 24 | 0 | 102 | 0 | -21.6 | 0 | 102 | 0 | 21.6 | 0
3L6 | Lattice | Cleveland electric iluminating | Ohio | 2 | 2 | 345 | 20 | 355 | 170 | 10.8406 | 43.6594 | 43.6594 | 43.6594 | -23 | 0 | 23 | 94.5 | -20.5 | 94.5 | 20.5 | 72.1594 | 72.1594 | 72.1594 | 23 | 0 | -23 | 54 | 6 | 54 | 6 | 54 | 6 | -23 | 0 | 0 | 0 | 23 | 0 | 93 | 18 | -20 | -6 | 93 | 18 | 20 | 6 | 82 | 12 | 82 | 12 | 82 | 12 | 23 | 0 | 0 | 0 | -23 | 0
3L7 | Lattice | Consolidated Edison Co | New York | 2 | 2 | 345 | 20 | 355 | 170 | 10.8406 | 41.826 | 64.826 | 87.826 | -19 | -17.5 | -15.3333 | 104.6667 | -12 | 104.6667 | 12 | 87.826 | 64.826 | 41.826 | 15.3333 | 17.5 | 19 | 52 | 8 | 75 | 8 | 98 | 8 | -19 | 0 | -17 | -6 | -15 | -4 | 104 | 8 | -12 | 0 | 104 | 8 | 12 | 0 | 98 | 8 | 75 | 8 | 52 | 8 | 15 | 4 | 17 | 6 | 19 | 0
3L8 | Lattice | Oklahoma Gas & Electric Co, American Electric Power Co | Oklahoma, Ohio | 2 | 2 | 345 | 20 | 355 | 170 | 10.8406 | 69.1594 | 93.1594 | 117.1594 | -22 | -37 | -22 | 142 | -11 | 142 | 11 | 117.1594 | 93.1594 | 69.1594 | 22 | 37 | 22 | 80 | 0 | 104 | 0 | 128 | 0 | -22 | 0 | -37 | 0 | -22 | 0 | 142 | 0 | -11 | 0 | 142 | 0 | 11 | 0 | 128 | 0 | 104 | 0 | 80 | 0 | 22 | 0 | 37 | 0 | 22 | 0
3L9 | Lattice | Consumers Power Company, Indianapolis Power and Light Company | Michigan, Indiana | 2 | 2 | 345 | 20 | 355 | 170 | 10.8406 | 69.1594 | 89.1594 | 111.1594 | -18 | -29 | -17 | 137 | -24 | 137 | 24 | 111.1594 | 89.1594 | 69.1594 | 17 | 29 | 18 | 80 | 0 | 100 | 0 | 122 | 0 | -18 | 0 | -29 | 0 | -17 | 0 | 137 | 0 | -24 | 0 | 137 | 0 | 24 | 0 | 122 | 0 | 100 | 0 | 80 | 0 | 17 | 0 | 29 | 0 | 18 | 0
3L10 | Lattice | Detroit Edison | Michigan | 2 | 2 | 345 | 20 | 355 | 170 | 10.8406 | 53.1594 | 74.6594 | 98.6594 | -20.5 | -27 | -18.5 | 119.5 | -25.75 | 119.5 | 25.75 | 98.6594 | 74.6594 | 53.1594 | 18.5 | 27 | 20.5 | 64 | 0 | 85 | 6 | 109 | 6 | -20 | -6 | -27 | 0 | -18 | -6 | 119 | 6 | -25 | -9 | 119 | 6 | 25 | 9 | 109 | 6 | 85 | 6 | 64 | 0 | 18 | 6 | 27 | 0 | 20 | 6
3L13 | Lattice | Union electric company | Missouri, Nebraska, Minnesota | 2 | 2 | 345 | 20 | 355 | 170 | 10.8406 | 91.1594 | 65.1594 | 65.1594 | -17.6667 | -37 | -17 | 109 | -23.3333 | 109 | 23.3333 | 91.1594 | 65.1594 | 65.1594 | 17.6667 | 17 | 37 | 102 | 0 | 76 | 0 | 76 | 0 | -17 | -8 | -37 | 0 | -17 | 0 | 109 | 0 | -23 | -4 | 109 | 0 | 23 | 4 | 102 | 0 | 76 | 0 | 76 | 0 | 17 | 8 | 17 | 0 | 37 | 0
3L14 | Lattice | Texas electric service & Light Co | Texas | 2 | 2 | 345 | 20 | 355 | 170 | 10.8406 | 77.1594 | 52.1594 | 52.1594 | -25.5833 | -37.8333 | -14.3333 | 103 | -15.6667 | 103 | 15.6667 | 77.1594 | 52.1594 | 52.1594 | 25.5833 | 14.3333 | 37.8333 | 88 | 0 | 63 | 0 | 63 | 0 | -25 | -7 | -37 | -10 | -14 | -4 | 103 | 0 | -15 | -8 | 103 | 0 | 15 | 8 | 88 | 0 | 63 | 0 | 63 | 0 | 25 | 7 | 14 | 4 | 37 | 10
3L15 | Lattice | Commonwealth Edison Company | Chicago | 2 | 2 | 345 | 20 | 355 | 170 | 10.8406 | 97.1594 | 54.1594 | 54.1594 | -28.5 | -40.5 | -16.5 | 117 | -40.5 | 117 | 40.5 | 97.1594 | 54.1594 | 54.1594 | 69 | 16.5 | 81 | 108 | 0 | 65 | 0 | 65 | 0 | -28.5 | 0 | -40.5 | 0 | -16.5 | 0 | 117 | 0 | -40.5 | 0 | 117 | 0 | 40.5 | 0 | 108 | 0 | 65 | 0 | 65 | 0 | 69 | 0 | 16.5 | 0 | 81 | 0
3P1 | Pole | Dayton Power & Light company | Ohio | 1 | 1 | 345 | 20 | 355 | 170 | 10.8406 | 64.1594 | 75.6594 | 87.1594 | 9 | -9 | 9 | 131.5 | 0 | 0 | 0 | -10.8406 | -10.8406 | -10.8406 | 0 | 0 | 0 | 75 | 0 | 86 | 6 | 98 | 0 | 9 | 0 | -9 | 0 | 9 | 0 | 131 | 6 | 0 | 0 | 0 | 0 | 0 | 0
3P2 | Pole | Cleveland electric iluminating, Indianapolis Power and Light Company, Northeast Utilities | Ohio, Indiana, New Hampshire, Massachusets, Connecticut | 2 | 2 | 345 | 20 | 355 | 170 | 10.8406 | 54.1594 | 77.1594 | 100.1594 | -15 | -15 | -15 | 132 | -14 | 132 | 14 | 100.1594 | 77.1594 | 54.1594 | 15 | 15 | 15 | 65 | 0 | 88 | 0 | 111 | 0 | -15 | 0 | -15 | 0 | -15 | 0 | 132 | 0 | -14 | 0 | 132 | 0 | 14 | 0 | 111 | 0 | 88 | 0 | 65 | 0 | 15 | 0 | 15 | 0 | 15 | 0
3P3 | Pole | Northern States Power Company, Wisconsin Electric Power Co | Minnesota, Wisconsin | 2 | 2 | 345 | 20 | 355 | 170 | 10.8406 | 65.1594 | 90.1594 | 115.1594 | -14.25 | -21.25 | -14.25 | 135 | -17 | 135 | 17 | 115.1594 | 90.1594 | 65.1594 | 14.25 | 21.25 | 14.25 | 76 | 0 | 101 | 0 | 126 | 0 | -14 | -3 | -21 | -3 | -14 | -3 | 135 | 0 | -17 | 0 | 135 | 0 | 17 | 0 | 126 | 0 | 101 | 0 | 76 | 0 | 14 | 3 | 21 | 3 | 14 | 3
3P4 | Pole | Consolidated Edison Co, Houston Lightning Company, SouthWestern electric company | New York, Texas, Arkansas, Lousiana, Texas | 2 | 2 | 345 | 20 | 355 | 170 | 10.8406 | 65.1594 | 81.1594 | 97.1594 | -11 | -11 | -11 | 111.5 | -8 | 111.5 | 8 | 97.1594 | 81.1594 | 65.1594 | 11 | 11 | 11 | 76 | 0 | 92 | 0 | 108 | 0 | -11 | 0 | -11 | 0 | -11 | 0 | 111 | 6 | -8 | 0 | 111 | 6 | 8 | 0 | 108 | 0 | 92 | 0 | 76 | 0 | 11 | 0 | 11 | 0 | 11 | 0
3P5 | Pole | Utah Power and Light Company | Utah | 2 | 2 | 345 | 20 | 355 | 170 | 10.8406 | 72 | 97 | 122 | -11 | -19 | -11 | 140 | -7 | 140 | 7 | 122 | 97 | 72 | 11 | 19 | 11 | 82.8406 | 0 | 107.8406 | 0 | 132.8406 | 0 | -11 | 0 | -19 | 0 | -11 | 0 | 140 | 0 | -7 | 0 | 140 | 0 | 7 | 0 | 132.8406 | 0 | 107.8406 | 0 | 82.8406 | 0 | 11 | 0 | 19 | 0 | 11 | 0
3P6 | Pole | Dayton Power & Light company | Ohio | 2 | 1 | 345 | 20 | 355 | 170 | 10.8406 | 59.1594 | 81.6594 | 104.1594 | -9 | -13 | -9 | 145.5 | 0 | 0 | 0 | 104.1594 | 81.6594 | 59.1594 | -9 | -13 | -9 | 70 | 0 | 92 | 6 | 114 | 12 | -9 | 0 | -13 | 0 | -9 | 0 | 144 | 18 | 0 | 0 | 0 | 0 | 0 | 0 | 114 | 12 | 92 | 6 | 70 | 0 | -9 | 0 | -13 | 0 | -9 | 0
3P7 | Pole | Illinois Power Company | Illinois | 2 | 2 | 345 | 20 | 355 | 170 | 10.8406 | 116.826 | 80.826 | 80.826 | -15.5 | -41 | -16 | 127.6667 | -30 | 127.6667 | 30 | 116.826 | 80.826 | 80.826 | 15.5 | 16 | 41 | 127 | 8 | 91 | 8 | 91 | 8 | -15 | -6 | -41 | 0 | -16 | 0 | 127 | 8 | -30 | 0 | 127 | 8 | 30 | 0 | 127 | 8 | 91 | 8 | 91 | 8 | 15 | 6 | 16 | 0 | 41 | 0
3P8 | Pole | Commonwealth Edison Company | Chicago | 2 | 1 | 345 | 20 | 355 | 170 | 10.8406 | 98.1594 | 55.1594 | 55.1594 | -22 | -33 | -10 | 118 | 0 | 0 | 0 | 98.1594 | 55.1594 | 55.1594 | 22 | 10 | 33 | 109 | 0 | 66 | 0 | 66 | 0 | -22 | 0 | -33 | 0 | -10 | 0 | 118 | 0 | 0 | 0 | 0 | 0 | 0 | 0 | 109 | 0 | 66 | 0 | 66 | 0 | 22 | 0 | 10 | 0 | 33 | 0
3H1 | H frame | Public Service Company of New Hampshire | New Englad | 1 | 2 | 345 | 20 | 355 | 170 | 10.8406 | 49.1594 | 49.1594 | 49.1594 | -18 | 0 | 18 | 73 | -12.25 | 73 | 12.25 | -10.8406 | -10.8406 | -10.8406 | 0 | 0 | 0 | 60 | 0 | 60 | 0 | 60 | 0 | -18 | 0 | 0 | 0 | 18 | 0 | 73 | 0 | -12 | -3 | 73 | 0 | 12 | 3
3H2 | H frame | Utah Power and Light Company | Utah | 1 | 2 | 345 | 20 | 355 | 170 | 10.8406 | 62.1594 | 62.1594 | 62.1594 | -27 | 0 | 27 | 73 | -12.25 | 73 | 12.25 | -10.8406 | -10.8406 | -10.8406 | 0 | 0 | 0 | 73 | 0 | 73 | 0 | 73 | 0 | -26 | -12 | 0 | 0 | 26 | 12 | 73 | 0 | -12 | -3 | 73 | 0 | 12 | 3
3H3 | H frame | Niagara Mohawk Power Corporation, Illinois Power Company, Central Maine Power Co | New York, Illinois, Maine, New Englad | 1 | 2 | 345 | 20 | 355 | 170 | 10.8406 | 44.826 | 44.826 | 44.826 | -26 | 0 | 26 | 65.5 | -13 | 65.5 | 13 | -10.8406 | -10.8406 | -10.8406 | 0 | 0 | 0 | 55 | 8 | 55 | 8 | 55 | 8 | -26 | 0 | 0 | 0 | 26 | 0 | 64 | 18 | -13 | 0 | 64 | 18 | 13 | 0
3H4 | H frame | Public Service Company of New Hampshire, Northeast Utilities, New York State Electric & Gas, Vermont Electric Company, Wisconsin Public Service Corp | New Hampshire, Massachusets, Connecticut, New York, Vermont, Wisconsin | 1 | 2 | 345 | 20 | 355 | 170 | 10.8406 | 50.1594 | 50.1594 | 50.1594 | -26 | 0 | 26 | 73.5 | -13 | 73.5 | 13 | -10.8406 | -10.8406 | -10.8406 | 0 | 0 | 0 | 61 | 0 | 61 | 0 | 61 | 0 | -26 | 0 | 0 | 0 | 26 | 0 | 73.5 | 0 | -13 | 0 | 73.5 | 0 | 13 | 0
3H5 | H frame | El paso electric company | Texas, New Mexico | 1 | 2 | 345 | 20 | 355 | 170 | 10.8406 | 52.6594 | 59.1594 | 52.6594 | -27 | 0 | 27 | 78 | -13.5 | 78 | 13.5 | -10.8406 | -10.8406 | -10.8406 | 0 | 0 | 0 | 63 | 6 | 69 | 12 | 63 | 6 | -26 | -12 | 0 | 0 | 26 | 12 | 77 | 12 | -13.5 | 0 | 77 | 12 | 13.5 | 0
3H6 | H frame | Northern States Power Company, Wisconsin Electric Power Co, Kansas Gas & Electric Co | Minnesota, Wisconsin, Kansas | 1 | 2 | 345 | 20 | 355 | 170 | 10.8406 | 46.6594 | 58.1594 | 46.6594 | -28.25 | 0 | 28.25 | 69 | -15.25 | 69 | 15.25 | -10.8406 | -10.8406 | -10.8406 | 0 | 0 | 0 | 57 | 6 | 68 | 12 | 57 | 6 | -28 | -3 | 0 | 0 | 28 | 3 | 68 | 12 | -15 | -3 | 68 | 12 | 15 | 3
3H7 | H frame | Public Service Company of New Mexico | New Mexico | 1 | 2 | 345 | 20 | 355 | 170 | 10.8406 | 49.1594 | 49.1594 | 49.1594 | -23.5 | 0 | 23.5 | 68.5 | -13.5 | 68.5 | 13.5 | -10.8406 | -10.8406 | -10.8406 | 0 | 0 | 0 | 60 | 0 | 60 | 0 | 60 | 0 | -23 | -6 | 0 | 0 | 23 | 6 | 68 | 6 | -13.5 | 0 | 68 | 6 | 13.5 | 0
3H8 | H frame | Union electric company | Missouri, Nebraska, Minnesota | 1 | 2 | 345 | 20 | 355 | 170 | 10.8406 | 51.1594 | 51.1594 | 51.1594 | -24 | 0 | 24 | 72.5 | -26 | 72.5 | 26 | -10.8406 | -10.8406 | -10.8406 | 0 | 0 | 0 | 62 | 0 | 62 | 0 | 62 | 0 | -24 | 0 | 0 | 0 | 24 | 0 | 72 | 6 | -26 | 0 | 72 | 6 | 26 | 0
3H9 | H frame | New Englad Electric System | New Englad, New Hampshire, Massachusets | 1 | 2 | 345 | 20 | 355 | 170 | 10.8406 | 52.6594 | 52.6594 | 52.6594 | -20 | 0 | 20 | 74.5 | -9.5 | 74.5 | 9.5 | -10.8406 | -10.8406 | -10.8406 | 0 | 0 | 0 | 63 | 6 | 63 | 6 | 63 | 6 | -19 | -12 | 0 | 0 | 19 | 12 | 74 | 6 | -9 | -6 | 74 | 6 | 9 | 6
3H10 | H frame | Boston Edison Company | Massachusets | 2 | 2 | 345 | 20 | 355 | 170 | 10.8406 | 96 | 70 | 70 | -10 | -32.75 | -10 | 111 | -27.25 | 111 | 27.25 | 96 | 70 | 70 | 10 | 10 | 32.75 | 106.8406 | 0 | 80.8406 | 0 | 80.8406 | 0 | -10 | 0 | -32 | -9 | -10 | 0 | 111 | 0 | -27 | -3 | 111 | 0 | 27 | 3 | 106.8406 | 0 | 80.8406 | 0 | 80.8406 | 0 | 10 | 0 | 10 | 0 | 32 | 9
3Y1 | Y | Tucson Gas & Electric Co | Arizona | 1 | 2 | 345 | 20 | 355 | 170 | 10.8406 | 109.2427 | 84.6594 | 84.6594 | 0 | -15 | 15 | 120.0833 | -13.5 | 120.0833 | 13.5 | -10.8406 | -10.8406 | -10.8406 | 0 | 0 | 0 | 119 | 13 | 95 | 6 | 95 | 6 | 0 | 0 | -15 | 0 | 15 | 0 | 119 | 13 | -13.5 | 0 | 119 | 13 | 13.5 | 0
3Y2 | Y | Pacific Power Light corp |  | 1 | 2 | 345 | 20 | 355 | 170 | 10.8406 | 116.1594 | 94.1594 | 94.1594 | 0 | -13.5 | 13.5 | 127 | -10 | 127 | 10 | -10.8406 | -10.8406 | -10.8406 | 0 | 0 | 0 | 127 | 0 | 105 | 0 | 105 | 0 | 0 | 0 | -13 | -6 | 13 | 6 | 127 | 0 | -10 | 0 | 127 | 0 | 10 | 0
3Y3 | Y | SouthWestern electric company | Arkansas, Lousiana, Texas | 1 | 2 | 345 | 20 | 355 | 170 | 10.8406 | 116.1594 | 94.1594 | 94.1594 | 0 | -19.8333 | 19.8333 | 127 | -9 | 127 | 9 | -10.8406 | -10.8406 | -10.8406 | 0 | 0 | 0 | 127 | 0 | 105 | 0 | 105 | 0 | 0 | 0 | -19.5 | -4 | 19.5 | 4 | 127 | 0 | -9 | 0 | 127 | 0 | 9 | 0
5L1 | Lattice |  |  | 1 | 2 | 500 | 20 | 355 | 170 | 15.7111 | 96.7889 | 69.2889 | 69.2889 | 0 | -20 | 20 | 122.25 | -13 | 122.25 | 13 | -15.7111 | -15.7111 | -15.7111 | 0 | 0 | 0 | 112 | 6 | 85 | 0 | 85 | 0 | 0 | 0 | -20 | 0 | 20 | 0 | 121 | 15 | -13 | 0 | 121 | 15 | 13 | 0
5L2 | Lattice | Bonneville Power Administration | Washington, Oregon, Idaho, Montana, Wyoming, Utah, Nevada, and California | 1 | 2 | 500 | 20 | 355 | 170 | 15.7111 | 98.2889 | 69.2889 | 69.2889 | 0 | -15.3333 | 15.3333 | 121 | -12 | 121 | 12 | -15.7111 | -15.7111 | -15.7111 | 0 | 0 | 0 | 114 | 0 | 85 | 0 | 85 | 0 | 0 | 0 | -15 | -4 | 15 | 4 | 121 | 0 | -12 | 0 | 121 | 0 | 12 | 0
5L3 | Lattice |  |  | 1 | 2 | 500 | 20 | 355 | 170 | 15.7111 | 90.2889 | 74.2889 | 74.2889 | 0 | -29 | 29 | 106 | -15 | 106 | 15 | -15.7111 | -15.7111 | -15.7111 | 0 | 0 | 0 | 106 | 0 | 90 | 0 | 90 | 0 | 0 | 0 | -29 | 0 | 29 | 0 | 106 | 0 | -15 | 0 | 106 | 0 | 15 | 0
5L4 | Lattice | Basin Electric Power Co-op | California, North Dakota, South Dakota, Colorado, Montana, New Mexico, Wyoming, Minnesota, Iowa | 1 | 2 | 500 | 20 | 355 | 170 | 15.7111 | 85 | 69.2889 | 69.2889 | 0 | -28 | 28 | 99 | -26 | 99 | 26 | -15.7111 | -15.7111 | -15.7111 | 0 | 0 | 0 | 100.7111 | 0 | 85 | 0 | 85 | 0 | 0 | 0 | -28 | 0 | 28 | 0 | 99 | 0 | -26 | 0 | 99 | 0 | 26 | 0
5L5 | Lattice | Carolina Power & Light Co | North Carolina | 1 | 2 | 500 | 20 | 355 | 170 | 15.7111 | 105 | 89.2889 | 89.2889 | 0 | -30.25 | 30.25 | 122.5 | -15.5 | 122.5 | 15.5 | -15.7111 | -15.7111 | -15.7111 | 0 | 0 | 0 | 120.7111 | 0 | 105 | 0 | 105 | 0 | 0 | 0 | -30 | -3 | 30 | 3 | 122 | 6 | -15.5 | 0 | 122 | 6 | 15.5 | 0
5L6 | Lattice |  |  | 1 | 2 | 500 | 20 | 355 | 170 | 15.7111 | 64.2889 | 64.2889 | 64.2889 | 0 | -35 | 35 | 95 | -25 | 95 | 25 | -15.7111 | -15.7111 | -15.7111 | 0 | 0 | 0 | 80 | 0 | 80 | 0 | 80 | 0 | 0 | 0 | -35 | 0 | 35 | 0 | 95 | 0 | -25 | 0 | 95 | 0 | 25 | 0
5L7 | Lattice | Alabama Power Company, Baltimore Gas and Electric Company | Alabama, Maryland, | 1 | 2 | 500 | 20 | 355 | 170 | 15.7111 | 94.2889 | 94.2889 | 94.2889 | 0 | -34 | 34 | 124 | -31 | 124 | 31 | -15.7111 | -15.7111 | -15.7111 | 0 | 0 | 0 | 110 | 0 | 110 | 0 | 110 | 0 | 0 | 0 | -34 | 0 | 34 | 0 | 124 | 0 | -31 | 0 | 124 | 0 | 31 | 0
5L8 | Lattice |  |  | 1 | 2 | 500 | 20 | 355 | 170 | 15.7111 | 94.2889 | 94.2889 | 94.2889 | 0 | -33 | 33 | 129 | -20 | 129 | 20 | -15.7111 | -15.7111 | -15.7111 | 0 | 0 | 0 | 110 | 0 | 110 | 0 | 110 | 0 | 0 | 0 | -33 | 0 | 33 | 0 | 129 | 0 | -20 | 0 | 129 | 0 | 20 | 0
5L9 | Lattice | American Electric Power Co, Arizona Public Service Co, Duke Power Company | Virginia, Arizona, South Carolina | 1 | 2 | 500 | 20 | 355 | 170 | 15.7111 | 79.2889 | 79.2889 | 79.2889 | 0 | -32 | 32 | 109 | -24 | 109 | 24 | -15.7111 | -15.7111 | -15.7111 | 0 | 0 | 0 | 95 | 0 | 95 | 0 | 95 | 0 | 0 | 0 | -32 | 0 | 32 | 0 | 109 | 0 | -24 | 0 | 109 | 0 | 24 | 0
5L10 | Lattice |  |  | 1 | 2 | 500 | 20 | 355 | 170 | 15.7111 | 94.2889 | 94.2889 | 94.2889 | 0 | -35 | 35 | 137 | -26 | 137 | 26 | -15.7111 | -15.7111 | -15.7111 | 0 | 0 | 0 | 110 | 0 | 110 | 0 | 110 | 0 | 0 | 0 | -35 | 0 | 35 | 0 | 137 | 0 | -26 | 0 | 137 | 0 | 26 | 0
5L11 | Lattice | Bonneville Power Administration | Washington, Oregon, Idaho, Montana, Wyoming, Utah, Nevada, and California | 2 | 1 | 500 | 20 | 355 | 170 | 15.7111 | 69.2889 | 100.2889 | 131.2889 | -15 | -25 | -15 | 172 | 0 | 0 | 0 | 131.2889 | 100.2889 | 69.2889 | 15 | 25 | 15 | 85 | 0 | 116 | 0 | 147 | 0 | -15 | 0 | -25 | 0 | -15 | 0 | 172 | 0 | 0 | 0 | 0 | 0 | 0 | 0 | 147 | 0 | 116 | 0 | 85 | 0 | 15 | 0 | 25 | 0 | 15 | 0
5L12 | Lattice | Bonneville Power Administration | Washington, Oregon, Idaho, Montana, Wyoming, Utah, Nevada, and California | 2 | 2 | 500 | 20 | 355 | 170 | 15.7111 | 114.2889 | 69.2889 | 69.2889 | -27.75 | -40.5 | -15 | 150 | -18.5 | 150 | 18.5 | 114.2889 | 69.2889 | 69.2889 | 27.75 | 15 | 40.5 | 130 | 0 | 85 | 0 | 85 | 0 | -27 | -9 | -40 | -6 | -15 | 0 | 150 | 0 | -18.5 | 0 | 150 | 0 | 18.5 | 0 | 130 | 0 | 85 | 0 | 85 | 0 | 27 | 9 | 15 | 0 | 40 | 6
5L13 | Lattice |  |  | 2 | 2 | 500 | 20 | 355 | 170 | 15.7111 | 112.2889 | 74.2889 | 74.2889 | -18.5 | -46.5 | -18.5 | 140 | -12.125 | 140 | 15.125 | 112.2889 | 74.2889 | 74.2889 | 18.5 | 18.5 | 46.5 | 128 | 0 | 90 | 0 | 90 | 0 | -18 | -6 | -46 | -6 | -18 | -6 | 140 | 0 | -12 | -1.5 | 140 | 0 | 15 | 1.5 | 128 | 0 | 90 | 0 | 90 | 0 | 18 | 6 | 18 | 6 | 46 | 6
5L14 | Lattice |  |  | 1 | 2 | 500 | 20 | 355 | 170 | 15.7111 | 94.2889 | 94.2889 | 94.2889 | -42 | 0 | 42 | 128 | -21.8333 | 128 | 21.8333 | -15.7111 | -15.7111 | -15.7111 | 0 | 0 | 0 | 110 | 0 | 110 | 0 | 110 | 0 | -42 | 0 | 0 | 0 | 42 | 0 | 128 | 0 | -21 | -10 | 128 | 0 | 21 | 10
5P1 | Pole |  |  | 1 | 1 | 500 | 20 | 355 | 170 | 15.7111 | 69.2889 | 99.2889 | 129.2889 | 18 | 21 | 18 | 160 | 4 | 0 | 0 | -15.7111 | -15.7111 | -15.7111 | 0 | 0 | 0 | 85 | 0 | 115 | 0 | 145 | 0 | 18 | 0 | 21 | 0 | 18 | 0 | 160 | 0 | 4 | 0 | 0 | 0 | 0 | 0
5P2 | Pole |  |  | 1 | 2 | 500 | 20 | 355 | 170 | 15.7111 | 60.7056 | 73.2889 | 85.7056 | 18 | -17 | 18 | 120 | -10 | 120 | 10 | -15.7111 | -15.7111 | -15.7111 | 0 | 0 | 0 | 77 | -7 | 90 | -12 | 102 | -7 | 18 | 0 | -17 | 0 | 18 | 0 | 120 | 0 | -10 | 0 | 120 | 0 | 10 | 0
5H1 | H frame | Baltimore Gas and Electric Company, Baltimore Gas and Electric Company | Maryland, Maryland | 1 | 2 | 500 | 20 | 355 | 170 | 15.7111 | 104.2889 | 104.2889 | 104.2889 | -35 | 0 | 35 | 129 | -26 | 129 | 26 | -15.7111 | -15.7111 | -15.7111 | 0 | 0 | 0 | 120 | 0 | 120 | 0 | 120 | 0 | -35 | 0 | 0 | 0 | 35 | 0 | 129 | 0 | -26 | 0 | 129 | 0 | 26 | 0
5H2 | H frame |  |  | 2 | 2 | 500 | 20 | 355 | 170 | 15.7111 | 123 | 87 | 87 | -30 | -45 | -15 | 149 | -32 | 149 | 32 | 123 | 87 | 87 | 15 | 45 | 15 | 138.7111 | 0 | 102.7111 | 0 | 102.7111 | 0 | -30 | 0 | -45 | 0 | -15 | 0 | 149 | 0 | -32 | 0 | 149 | 0 | 32 | 0 | 138.7111 | 0 | 102.7111 | 0 | 102.7111 | 0 | 15 | 0 | 45 | 0 | 15 | 0
5Y1 | Y |  |  | 1 | 2 | 500 | 20 | 355 | 170 | 15.7111 | 106.25 | 139.25 | 106.25 | -21.5 | 0 | 21.5 | 153 | -13.75 | 153 | 13.75 | -15.7111 | -15.7111 | -15.7111 | 0 | 0 | 0 | 122.7111 | -9 | 155.7111 | -9 | 122.7111 | -9 | -21 | -6 | 0 | 0 | 21 | 6 | 153 | 0 | -13 | -9 | 153 | 0 | 13 | 9
5Y2 | Y | Arkansas Power & Light Co. | Arkansas | 1 | 2 | 500 | 20 | 355 | 170 | 15.7111 | 118.5 | 88 | 88 | 0 | -21.5 | 21.5 | 131.5 | -20 | 131.5 | 20 | -15.7111 | -15.7111 | -15.7111 | 0 | 0 | 0 | 133.7111 | 6 | 103.7111 | 0 | 103.7111 | 0 | 0 | 0 | -21 | -6 | 21 | 6 | 131 | 6 | -20 | 0 | 131 | 6 | 20 | 0
5Y3 | Y | Alabama Power Company | Alabama | 1 | 2 | 500 | 20 | 355 | 170 | 15.7111 | 151.25 | 126 | 126 | 0 | -21 | 21 | 165.25 | -17.5 | 165.25 | 17.5 | -15.7111 | -15.7111 | -15.7111 | 0 | 0 | 0 | 166.7111 | 3 | 141.7111 | 0 | 141.7111 | 0 | 0 | 0 | -21 | 0 | 21 | 0 | 165 | 3 | -17 | -6 | 165 | 3 | 17 | 6
7L1 | Lattice |  |  | 1 | 2 | 735 | 20 | 355 | 170 | 23.0953 | 92 | 92 | 92 | -44.5 | 0 | 44.5 | 127 | -36 | 127 | 36 | -23.0953 | -23.0953 | -23.0953 | 0 | 0 | 0 | 115.0953 | 0 | 115.0953 | 0 | 115.0953 | 0 | -44 | -6 | 0 | 0 | 44 | 6 | 127 | 0 | -36 | 0 | 127 | 0 | 36 | 0
7L2 | Lattice |  |  | 1 | 2 | 735 | 20 | 355 | 170 | 23.0953 | 86.9047 | 86.9047 | 86.9047 | -45 | 0 | 45 | 138.6667 | -50 | 138.6667 | 50 | -23.0953 | -23.0953 | -23.0953 | 0 | 0 | 0 | 110 | 0 | 110 | 0 | 110 | 0 | -45 | 0 | 0 | 0 | 45 | 0 | 138 | 8 | -50 | 0 | 138 | 8 | 50 | 0
7L3 | Lattice |  |  | 1 | 2 | 735 | 20 | 355 | 170 | 23.0953 | 135 | 135 | 135 | -41.8333 | 0 | 41.8333 | 175 | -30 | 175 | 30 | -23.0953 | -23.0953 | -23.0953 | 0 | 0 | 0 | 158.0953 | 0 | 158.0953 | 0 | 158.0953 | 0 | -41 | -10 | 0 | 0 | 41 | 10 | 175 | 0 | -30 | 0 | 175 | 0 | 30 | 0
7P1 | Pole |  |  | 1 | 2 | 735 | 20 | 355 | 170 | 23.0953 | 100.9047 | 100.9047 | 100.9047 | -39.3333 | 0 | 39.3333 | 145 | -66 | 145 | 66 | -23.0953 | -23.0953 | -23.0953 | 0 | 0 | 0 | 124 | 0 | 124 | 0 | 124 | 0 | -39 | -4 | 0 | 0 | 39 | 4 | 145 | 0 | -66 | 0 | 145 | 0 | 66 | 0
7H1 | H frame |  |  | 1 | 2 | 735 | 20 | 355 | 170 | 23.0953 | 131 | 131 | 131 | -50 | 0 | 50 | 175 | -30 | 175 | 30 | -23.0953 | -23.0953 | -23.0953 | 0 | 0 | 0 | 154.0953 | 0 | 154.0953 | 0 | 154.0953 | 0 | -50 | 0 | 0 | 0 | 50 | 0 | 175 | 0 | -30 | 0 | 175 | 0 | 30 | 0
7V1 | V frame |  |  | 1 | 2 | 735 | 20 | 355 | 170 | 23.0953 | 110 | 110 | 110 | -39.3333 | 0 | 39.3333 | 150 | -30 | 150 | 30 | -23.0953 | -23.0953 | -23.0953 | 0 | 0 | 0 | 133.0953 | 0 | 133.0953 | 0 | 133.0953 | 0 | -39 | -4 | 0 | 0 | 39 | 4 | 150 | 0 | -30 | 0 | 150 | 0 | 30 | 0
DC1 | [5 empty] | 735 | 20 | 355 | 170 | 23.0953 | -23.0953 | -23.0953 | -23.0953 | 0 | 0 | 0 | 0 | 0 | 0 | 0 | -23.0953 | -23.0953 | -23.0953 | 0 | 0 | 0
DC2 | [5 empty] | 735 | 20 | 355 | 170 | 23.0953 | -23.0953 | -23.0953 | -23.0953 | 0 | 0 | 0 | 0 | 0 | 0 | 0 | -23.0953 | -23.0953 | -23.0953 | 0 | 0 | 0